## Materials v2
Material / Product Name | Material Impact Factor ID | Material / Product Type | Material Description | Functional Unit | Mass per functional unit (kg) | Bulk density (kg/m3) | Source Type | Source Title | Source Ref | Source Link | Upfront Biogenic (kgCO2e/functional unit) | Total A1-A3 Excl. Biogenic (kgCO2e/functional unit) | Total A1-A3 Incl. Biogenic (kgCO2e/functional unit) | RICS 2023 Transportation Scenario | A4 (kgCO2e/functional unit) | Wastage Rate (%) | Assumed waste scenario | A5.3 (kgCO2e/functional unit) | Product Lifespan (Years) | End-of-life scenario - Reuse | End-of-life scenario - Recycling | End-of-life scenario - Incineration | End-of-life scenario - Disposal | C3 Notes (INCINERATION AND RECYCLING) | C3 factor (kgCO2e/kg) | C4 RICS Default Element List | C4 Notes (DISPOSAL) | C4 factor (kgCO2e/kg)
A5 - Excavation | FHH-OTH-001 | Other | Waste factor for excavation [A5.3] only | m3 | 1600 | 1600 | Other sources | IStructE HTCEC v2 |  | https://www.istructe.org/resources/blog/how-to-calculate-embodied-carbon-guide-2nd-edi/ | 0 | 0 | 0 | Locally manufactured (general) |  | 100% | Reuse/recycling off-site | 31.6932 | 60 | 0% | 100% | 0% | 0% | 0 - From IStructE HTCEC 2nd edition | 0 | N/A | No disposal | 0
Aggregate - Compacted Type 1 | FHH-CLA-002 | Clay_and_stone_products | Compacted Type 1 MOT aggregate | m3 | 1600 | 1600 | ICE v3.0 | Aggregates and sand, general UK, mixture of land won, marine, secondary and recycled, bulk, loose | Row 21 on 'ICE Summary' sheet |  | 0 | 11.9514 | 11.9514 | Locally manufactured (general) |  | 10% | Reuse/recycling off-site | 5.8465 | 60 | 0% | 97.5% | 0% | 2.5% | C3: Waste processing factor for aggregates taken from EPD One tonne of recycled stand/ aggregate/ 6FS/ or silt/ clay (BREG EN EPD No 000510) (UK): 0.0095 kgCO2e/kg | 0.0095 | Aggregates, asphalt, masonry, concrete |  | 0.001234
Aggregate - Sand | FHH-CLA-003 | Clay_and_stone_products | Sand | m3 | 1600 | 1600 | ICE v3.0 | [Same as FHH-CLA-002] |  |  | 0 | 11.9514 | 11.9514 | Locally manufactured (general) |  | 10% | Reuse/recycling off-site | 5.8465 | 60 | 0% | 97.5% | 0% | 2.5% | C3: Waste processing factor for aggregates taken from EPD One tonne of recycled stand/ aggregate/ 6FS/ or silt/ clay (BREG EN EPD No 000510) (UK): 0.0095 kgCO2e/kg | 0.0095 | Aggregates, asphalt, masonry, concrete |  | 0.001234
Blocks - Aircrete | FHH-CON-004 | Concrete_products | Aerated concrete blocks | m3 | 600 | 600 | Collective EPD (UK) | UK Manufactured Precast Aerated Concrete Blocks | EPD-BPC-20170093-CCD1-EN | https://asbp.org.uk/wp-content/uploads/2021/04/EPD-Generic-Autoclaves-Aerated-Concrete-Block.pdf | 0 | 168 | 168 | Regionally manufactured |  | 3% | Reuse/recycling off-site | 5.4979 | 60 | 0% | 97.5% | 0% | 2.5% | C3: Concrete recycling, concrete crushing: 3.0E-4 kg CO2e / kg | 0.0003 | Aggregates, asphalt, masonry, concrete |  | 0.001234
Blocks - Dense aggregate | FHH-CON-005 | Concrete_products | Dense aggregate concrete blocks | m3 | 1425 | 1425 | Collective EPD (UK) | UK Manufactured Precast Concrete Blocks | EPD-BPC-20170092-CCD1-EN | https://app.2050-materials.com/media/certificates/5cfae2d9-f59d-4e92-b75f-ce4a93a6bc84.pdf | 0 | 130 | 130 | Locally manufactured (general) |  | 3% | Reuse/recycling off-site | 4.7593 | 60 | 0% | 97.5% | 0% | 2.5% | C3: Concrete recycling, concrete crushing: 3.0E-4 kg CO2e / kg | 0.0003 | Aggregates, asphalt, masonry, concrete |  | 0.001234
Blocks - Lightweight aggregrate | FHH-CON-006 | Concrete_products | Lightweight aggregrate concrete blocks | m3 | 1425 | 1425 | Collective EPD (UK) | [Same as FHH-CON-005] |  |  | 0 | 130 | 130 | Locally manufactured (general) |  | 3% | Reuse/recycling off-site | 4.7593 | 60 | 0% | 97.5% | 0% | 2.5% | C3: Concrete recycling, concrete crushing: 3.0E-4 kg CO2e / kg | 0.0003 | Aggregates, asphalt, masonry, concrete |  | 0.001234
Board - Chipboard | FHH-TIM-007 | Timber_products | Chipboard | m3 | 660 | 660 | Other Sources - TDUK | TDUK - 2024 Embodied Carbon Data for Timber Products | Chipboard | https://timberdevelopment.uk/resources/embodied_carbon_data_for_timber_products/ | -1009 | 295 | -714 |  | 40 | 4% | Disposal to landfill/inceneration | 13.9066 | 60 | 0% | 0% | 99% | 1% | C3: Waste wood and wood products incineration: 0.0129 kg CO2e / kg | 0.0129 | Timber | Closest default assumption | 0.82801
Board - Fibre cement | FHH-CEM-008 | Cement_products | Fibre cement board | m3 | 1350 | 1350 | Other sources | Average of representative EPDs | SVK Fibre Cement, James Hardie Fibre Cement Products |  | 0 | 1309.5 | 1309.5 | Regionally manufactured |  | 4% | Disposal to landfill/inceneration | 53.7933 | 30 | 0% | 17% | 0% | 83% | C3: Concrete recycling, concrete crushing: 3.0E-4 kg CO2e / kg | 0.0003 | Aggregates, asphalt, masonry, concrete |  | 0.001234
Board - Fibre gypsum | FHH-GYP-009 | Gypsum_products | Gypsum fibre board | m3 | 1150 | 1150 | Other sources | Average of representative EPDs | Fermacell, Knauf Praha, Knauf Bulgaria, Gyproc |  | 0 | 195.5 | 195.5 | Regionally manufactured |  | 4% | Disposal to landfill/inceneration | 11.7239 | 30 | 0% | 17% | 0% | 83% | C3: Waste wood and wood products incineration: 0.0129 kg CO2e / kg | 0.0129 | Plasterboard | Closest default assumption | 0.07195
Board - OSB | FHH-TIM-010 | Timber_products | Orientated Strand Board | m3 | 606 | 606 | Other Sources - TDUK | TDUK - 2024 Embodied Carbon Data for Timber Products | Orientated Strand Board (OSB) | [Same as FHH-TIM-007] | -989 | 144 | -845 |  | 51 | 4% | Disposal to landfill/inceneration | 8.2651 | 60 | 0% | 0% | 99% | 1% | C3: Waste wood and wood products incineration: 0.0129 kg CO2e / kg | 0.0129 | Timber | Closest default assumption | 0.82801
Board - Plasterboard | FHH-GYP-011 | Gypsum_products | Plasterboard | m3 | 700 | 700 | ICE v2.0 | ICE v2.0 - Plasterboard | Row 824 on 'ICE Summary' sheet |  | 0 | 273 | 273 | Regionally manufactured |  | 4% | Disposal to landfill/inceneration | 13.2963 | 30 | 0% | 17% | 0% | 83% | C3: Waste wood and wood products incineration: 0.0129 kg CO2e / kg | 0.0129 | Plasterboard |  | 0.07195
Bricks - Clay facing | FHH-CLA-012 | Clay_and_stone_products | Clay facing bricks | m3 | 1483 | 1485 | Collective EPD (UK) | UK Clay Brick | BREG EN EPD No. 000002 | https://www.wienerberger.co.uk/content/dam/wienerberger/united-kingdom/marketing/documents-magazines/sustainability/correct/UK_EPD_UK_Clay_Brick_202402.pdf | 0 | 316.305 | 316.305 | Regionally manufactured |  | 6% | Reuse/recycling off-site | 21.4936 | 60 | 0% | 97.5% | 0% | 2.5% | C3: Waste processing factor from UK Clay Brick BRE Global Scheme Document SD207 (BREG EN EPD No.: 000002 ECO EPD Ref. No. 000092 Issue 4): 0.0032 kgCO2e/kg | 0.0032 | Aggregates, asphalt, masonry, concrete |  | 0.001234
Concrete - for RC slab (C28/35) | FHH-CIS-013 | Concrete_in_situ | Concrete for reinforced slab or foundations, C28/35 grade with 50% GGBS | m3 | 2380 | 2380 | Collective EPD (UK) | Ready-mixed concrete C28/35 CIIIA+SR Sector EPD | S-P-11235 | https://api.environdec.com/api/v1/EPDLibrary/Files/21c018e3-4d08-473f-9870-08dc3c72202b/Data | -0.2 | 175.2 | 175 | Locally manufactured (concrete) |  | 1.5% | Reuse/recycling off-site | 3.2089 | 60 | 0% | 97.5% | 0% | 2.5% | C3: Concrete recycling, concrete crushing: 3.0E-4 kg CO2e / kg | 0.0003 | Aggregates, asphalt, masonry, concrete |  | 0.001234
Concrete - Low-rise foundation (C8/10) | FHH-CIS-015 | Concrete_in_situ | Concrete for low-rise foundations, C8/10 grade, market average GGBS % not specified | m3 | 2300 | 2300 | Other sources - MPA | MPA - Embodied carbon of concrete – Market Benchmark 2023 | 'UK average' for C8/10 grade | https://www.concretecentre.com/Resources/Publications/Embodied-carbon-of-concrete-%E2%80%93-Market-Benchmark.aspx | 0 | 142.2 | 142.2 | Locally manufactured (concrete) |  | 1.5% | Reuse/recycling off-site | 2.6913 | 60 | 0% | 97.5% | 0% | 2.5% | C3: Concrete recycling, concrete crushing: 3.0E-4 kg CO2e / kg | 0.0003 | Aggregates, asphalt, masonry, concrete |  | 0.001234
Concrete - Precast beams | FHH-CON-016 | Concrete_products | Precast concrete T-beam (nominal 150mm deep, 35 kg/linear m, scale by mass) | kg | 1 | 2430 | Collective EPD (UK) | UK Manufactured Precast Concrete T-Beam | EPD-BPC-20190090-CBG1-EN | https://www.mpaprecast.org/MPAPrecast/media/root/Resources/Carbon%20EPDs/Precast-Concrete-T-Beam.pdf | 0 | 0.2 | 0.2 | Nationally manufactured |  | 1% | Reuse/recycling off-site | 0.0023256 | 60 | 1% | 96.5% | 0% | 2.5% | C3: Concrete recycling, concrete crushing: 3.0E-4 kg CO2e / kg | 0.0003 | Aggregates, asphalt, masonry, concrete |  | 0.001234
Insulation - EPS (white) | FHH-INS-017 | Insulation_products | Expanded polystyrene foam insulation board (nominal thermal conductivity 0.039 W/mK) | m3 | 15 | 15 | Collective EPD (EU) | EPS hard foam – white with low bulk density preferentially for ETICS and interior insulation | EPD-IVH-20220129-CBG1-DE | https://www.austrotherm.at/fileadmin/user_upload/Umweltproduktdeklarationen_fuer_EPS.pdf | -0.175 | 47.175 | 47 | Regionally manufactured |  | 7% | Disposal to landfill/inceneration | 3.3288 | 60 | 0% | 0% | 95% | 5% | C3: PVC products incineration: 2.07 kg CO2e / kg | 2.07 | Other | Value for inert material from OC | 0.0026
Insulation - Mineral wool (low density) | FHH-INS-018 | Insulation_products | Unfaced mineral wool, stone or glass - (nominal thermal conductivity 0.04 W/mK) | m3 | 24 | 24 | Collective EPD (EU) | Mineral wool insulation (low bulk density range) | EPD-FMI-20210016-IBG1-EN | https://kesko-onninen-pim-resources-production.s3-eu-west-1.amazonaws.com/pimdocuments/Mineral%20wool%20%28low%20bulk%20density%20range%29.pdf | -3.78 | 38.28 | 34.5 | Regionally manufactured |  | 7% | Disposal to landfill/inceneration | 2.7262 | 60 | 0% | 1% | 0% | 99% | C4: Inert materials landfilling: 0.0026 kg CO2e / kg |  | Other | Value for inert material from OC | 0.0026
Insulation - PUR | FHH-INS-019 | Insulation_products | Polyurethane foam insulation board with 50 µm aluminium facing - (nominal thickness 120mm, thermal conductivity 0.023 W/mK) | m3 | 115 | 31.5 | Collective EPD (EU) | PU thermal insulation boards with 50 μm aluminium facing | EPD-IVP-20210001-IBE2-EN | https://www.bauder.co.uk/getmedia/106fe300-9aa4-425e-8cc0-7a34351da310/Environmental-Product-Declaration-PU-thermal-insulation-boards-with-50-m-aluminium-facing.pdf | 0 | 115 | 115 | Regionally manufactured |  | 7% | Disposal to landfill/inceneration | 8.2535 | 60 | 0% | 0% | 95% | 5% | C3: PVC products incineration: 2.07 kg CO2e / kg | 2.07 | Other | Value for inert material from OC | 0.0026
Joists - Engineered timber | FHH-TIM-020 | Timber_products | Timber I-joist (nominal 4.12 kg/linear m, scale by mass) | lm | 4.12 | -- | Other Sources - TDUK | TDUK - 2024 Embodied Carbon Data for Timber Products | I-Joists | [Same as FHH-TIM-007] | -7.85 | 4.25 | -3.6 |  | 0.43 | 2% | Disposal to landfill/inceneration | 0.095181 | 60 | 0% | 0% | 99% | 1% | C3: Waste wood and wood products incineration: 0.0129 kg CO2e / kg | 0.0129 | Timber |  | 0.82801
Mortar - Above ground | FHH-CEM-021 | Cement_products | Mortar, typical mix for above ground masonry | m3 | 2100 | 2100 | ICE v3.0 | Mortar (1:1:6 Cement:Lime:Sand mix) (Using average UK Cement Mix) | Row 237 on 'ICE Summary' sheet |  | 0 | 299.2366 | 299.2366 | Locally manufactured (general) |  | 4% | Reuse/recycling off-site | 13.6579 | 60 | 0% | 97.5% | 0% | 2.5% | C3: Concrete recycling, concrete crushing: 3.0E-4 kg CO2e / kg | 0.0003 | Aggregates, asphalt, masonry, concrete |  | 0.001234
Mortar - Below ground | FHH-CEM-022 | Cement_products | Mortar, typical mix for below ground masonry | m3 | 2100 | 2100 | ICE v3.0 | Mortar or screed (1:½:4½ Cement:Lime:Sand mix) (Using average UK Cement Mix) | Row 236 on 'ICE Summary' sheet |  | 0 | 329.8599 | 329.8599 | Locally manufactured (general) |  | 4% | Reuse/recycling off-site | 14.8829 | 60 | 0% | 97.5% | 0% | 2.5% | C3: Concrete recycling, concrete crushing: 3.0E-4 kg CO2e / kg | 0.0003 | Aggregates, asphalt, masonry, concrete |  | 0.001234
Plaster | FHH-GYP-023 | Gypsum_products | Gypsum plaster | m3 | 1700 | 1700 | ICE v2.0 | ICE v2.0 - General (Gypsum) | Row 823 on 'ICE Summary' sheet |  | 0 | 221 | 221 | Regionally manufactured |  | 4% | Reuse/recycling off-site | 10.57 | 30 | 0% | 97.5% | 0% | 2.5% | C3: Concrete recycling, concrete crushing: 3.0E-4 kg CO2e / kg | 0.0003 | Aggregates, asphalt, masonry, concrete | Closest default assumption | 0.001234
Plastic - Polyethylene | FHH-PLA-024 | Plastic_products | Polyethylene | kg | 1 | 940 | ICE v2.0 | ICE v2.0 - General Polyethylene | Row 832 on 'ICE Summary' sheet |  | 0 | 2.54 | 2.54 | Nationally manufactured |  | 5% | Disposal to landfill/inceneration | 0.12861 | 60 | 0% | 0% | 100% | 0% | C3: PVC products incineration: 2.07 kg CO2e / kg | 2.07 | N/A | No disposal | 0
Plastic - Polypropylene | FHH-PLA-025 | Plastic_products | Polypropylene | kg | 1 | 910 | ICE v2.0 | ICE v2.0 - Polypropylene, Injection Moulding | Row 841 on 'ICE Summary' sheet |  | 0 | 4.49 | 4.49 | Nationally manufactured |  | 5% | Disposal to landfill/inceneration | 0.22611 | 60 | 0% | 0% | 100% | 0% | C3: PVC products incineration: 2.07 kg CO2e / kg | 2.07 | N/A | No disposal | 0
Plastic - uPVC | FHH-PLA-026 | Plastic_products | uPVC | kg | 1 | 1380 | ICE v2.0 | ICE v2.0 - PVC Pipe | Row 849 on 'ICE Summary' sheet |  | 0 | 3.23 | 3.23 | Nationally manufactured |  | 5% | Disposal to landfill/inceneration | 0.16311 | 60 | 0% | 0% | 100% | 0% | C3: PVC products incineration: 2.07 kg CO2e / kg | 2.07 | N/A | No disposal | 0
Render - Monocouche | FHH-CEM-027 | Cement_products | Monocouche render, through colour | kg | 1 | 1800 | Other sources | Representative EPD | Weberpral D monocouche render | https://api.environdec.com/api/v1/EPDLibrary/Files/fb603499-f8a1-4dcc-0ea5-08db3c2e10fb/Data | -0.0588 | 0.2298 | 0.171 | Locally manufactured (general) |  | 4% | Reuse/recycling off-site | 0.012348 | 30 | 0% | 97.5% | 0% | 2.5% | C3: Concrete recycling, concrete crushing: 3.0E-4 kg CO2e / kg | 0.0003 | Aggregates, asphalt, masonry, concrete |  | 0.001234
Screed - Levelling | FHH-CEM-028 | Cement_products | Levelling screed | kg | 1 | 2100 | Other sources | Estimate based on assumed composition (10:6:3:1 Cement: Aggregates: Water: Additives) | CEM I, Ordinary Portland Cement (OPC)' and |  | 0 | 0.45824 | 0.45824 | Locally manufactured (general) |  | 8% | Reuse/recycling off-site | 0.038267 | 60 | 0% | 97.5% | 0% | 2.5% | C3: Concrete recycling, concrete crushing: 3.0E-4 kg CO2e / kg | 0.0003 | Aggregates, asphalt, masonry, concrete |  | 0.001234
Screed - Sand cement C25/30 | FHH-CIS-030 | Concrete_in_situ | Screed, C25/30 grade, market average GGBS % not specified | m3 | 2400 | 2400 | Other sources - MPA | MPA - Embodied carbon of concrete – Market Benchmark 2023 | 'UK average' for C25/30 grade | https://www.concretecentre.com/Resources/Publications/Embodied-carbon-of-concrete-%E2%80%93-Market-Benchmark.aspx | 0 | 217.2 | 217.2 | Locally manufactured (concrete) |  | 8% | Reuse/recycling off-site | 20.4825 | 60 | 0% | 97.5% | 0% | 2.5% | C3: Concrete recycling, concrete crushing: 3.0E-4 kg CO2e / kg | 0.0003 | Aggregates, asphalt, masonry, concrete |  | 0.001234
Steel - Galvanised | FHH-STE-031 | Steel_products | Galvanised mild steel | kg | 1 | 7850 | Other sources | World Steel - Life cycle inventory (LCI) study - 2020 data release |  | https://worldsteel.org/wp-content/uploads/Life-cycle-inventory-LCI-study-2020-data-release.pdf | 0 | 2.67 | 2.67 | Nationally manufactured |  | 1% | Reuse/recycling off-site | 0.027043 | 60 | 5% | 93% | 0% | 2% | C3: Structural steel recycling, profiles shearing and handling: 0.0022 kg CO2e / kg | 0.0022 | Metals |  | 0.001264
Steel - Mild (Rebar) | FHH-STE-032 | Steel_products | Unprotected mild steel reinforcement | kg | 1 | 7850 | Collective EPD (Other) | Carbon Steel Reinforcing Bar (secondary production route - scrap), Sector Average | BREG EN EPD No. 000125 | https://www.greenbooklive.com/filelibrary/EN_15804/EPD/BREGENEPD000125.pdf | 0 | 0.787 | 0.787 | Nationally manufactured |  | 5% | Reuse/recycling off-site | 0.041071 | 60 | 0% | 98% | 0% | 2% | C3: Structural steel recycling, profiles shearing and handling: 0.0022 kg CO2e / kg | 0.0022 | Metals |  | 0.001264
Steel - Mild (Sections) | FHH-STE-033 | Steel_products | Unprotected mild steel beams | kg | 1 | 7850 | Other sources | British Constructional Steelwork Association |  | https://www.newsteelconstruction.com/wp/uk-average-embodied-carbon-of-structural-steel-3/ | 0 | 1.74 | 1.74 | Nationally manufactured |  | 1% | Reuse/recycling off-site | 0.017743 | 60 | 7% | 93% | 0% | 0% | C3: Structural steel recycling, profiles shearing and handling: 0.0022 kg CO2e / kg | 0.0022 | Metals |  | 0.001264
Steel - Stainless | FHH-STE-034 | Steel_products | Stainless steel | kg | 1 | 7850 | ICE v3.0 | Steel - stainless | Row 485 on 'Steel' material detail sheet |  | 0 | 4.407 | 4.407 | Nationally manufactured |  | 1% | Reuse/recycling off-site | 0.044413 | 60 | 7% | 93% | 0% | 0% | C3: Structural steel recycling, profiles shearing and handling: 0.0022 kg CO2e / kg | 0.0022 | N/A | No disposal | 0
Tiles - Ceramic | FHH-CLA-035 | Clay_and_stone_products | Ceramic or porcelain tiles | kg | 1 | 1400 | ICE v2.0 | Ceramics - Tiles and cladding panels | Row 259 on 'ICE Summary' sheet |  | 0 | 0.78 | 0.78 | Regionally manufactured |  | 5% | Reuse/recycling off-site | 0.040413 | 60 | 0% | 97.5% | 0% | 2.5% | C3: Waste processing factor from UK Clay Brick BRE Global Scheme Document SD207 (BREG EN EPD No.: 000002 ECO EPD Ref. No. 000092 Issue 4) | 0.0032 | Aggregates, asphalt, masonry, concrete | Closest default assumption | 0.001234
Tiles - Clay roof | FHH-CLA-036 | Clay_and_stone_products | Clay roof tiles | kg | 1 | 1400 | ICE v2.0 | Clay - tiles | Row 266 on 'ICE Summary' sheet |  | 0 | 0.48 | 0.48 | Regionally manufactured |  | 5% | Reuse/recycling off-site | 0.025413 | 60 | 0% | 97.5% | 0% | 2.5% | C3: Waste processing factor from UK Clay Brick BRE Global Scheme Document SD207 (BREG EN EPD No.: 000002 ECO EPD Ref. No. 000092 Issue 4) | 0.0032 | Aggregates, asphalt, masonry, concrete | Closest default assumption | 0.001234
Tiles - Concrete roof | FHH-CON-037 | Concrete_products | Concrete large format roof tiles | kg | 1 | 2100 | Other sources | Representative EPD | Mannock roof tiles, Ireland. Rathmore | https://www.igbc.ie/wp-content/uploads/2018/11/EPD-Mannok-Rooftiles-9-11-18-EPDIE-18-12.pdf | 0 | 0.265 | 0.265 | Nationally manufactured |  | 5% | Reuse/recycling off-site | 0.014878 | 60 | 1% | 96.5% | 0% | 2.5% | C3: Concrete recycling, concrete crushing: 3.0E-4 kg CO2e / kg | 0.0003 | Aggregates, asphalt, masonry, concrete |  | 0.001234
Tiles - Slate roof | FHH-CLA-038 | Clay_and_stone_products | Slate roof tiles | kg | 1 | 2800 | Other sources | Representative EPD | Cupa 5 roofing slate EPD, declared unit converted to kg | https://www.greenbooklive.com/filelibrary/EN_15804/EPD/BREGENEPD000506.pdf | -0.00013082 | 0.0073292 | 0.0071983 | Nationally manufactured |  | 5% | Reuse/recycling off-site | 0.0019864 | 60 | 1% | 96.5% | 0% | 2.5% | - |  | Aggregates, asphalt, masonry, concrete | Closest default assumption | 0.001234
Timber - Hardwood | FHH-TIM-039 | Timber_products | Hardwood timber | m3 | 700 | 700 | Other sources | Representative EPD | Oak solid floor boards (S-P-09369) | https://api.environdec.com/api/v1/EPDLibrary/Files/d4300cff-c731-4659-86d4-08db523a4d9e/Data | -1143 | 437 | -706 | Nationally manufactured |  | 2% | Disposal to landfill/inceneration | 9.3077 | 60 | 0% | 30% | 69% | 1% | C3: Waste wood and wood products incineration: 0.0129 kg CO2e / kg | 0.0129 | Timber |  | 0.82801
Timber - Softwood (treated) | FHH-TIM-040 | Timber_products | Treated softwood timber | m3 | 477 | 477 | Other sources | Estimate based on untreated softwood (TDUK) with a factor (+15%) for treatment |  |  | -750 | 81.65 | -668.35 |  | 50 | 2% | Disposal to landfill/inceneration | 2.8161 | 60 | 0% | 30% | 69% | 1% | C3: Waste wood and wood products incineration: 0.0129 kg CO2e / kg | 0.0129 | Timber |  | 0.82801
Timber - Softwood (untreated) | FHH-TIM-041 | Timber_products | Untreated softwood timber | m3 | 477 | 477 | Other Sources - TDUK | TDUK - 2024 Embodied Carbon Data for Timber Products | Sawn softwoods | [Same as FHH-TIM-007] | -750 | 71 | -679 |  | 50 | 2% | Reuse/recycling off-site | 17.6447 | 60 | 1% | 78% | 20% | 1% | C3: Waste wood and wood products incineration: 0.0129 kg CO2e / kg | 0.0129 | Timber |  | 0.82801
Window - uPVC frame DG | FHH-GLA-042 | Glass_products | PVC frame, tilt and turn, double glazing (4/16/4), window u-value 1.2 | m2 | 31.4 | -- | Collective EPD (EU) | Plastic windows (1,23 m x 1,48 m) with double insulating glass unit | EPD-QKE-20220002-IBG1-EN | https://www.asoven.com/wp-content/uploads/2023/02/EPD-double-glazing_2022_EN-1.pdf | -0.787 | 80.787 | 80 | Nationally manufactured |  | 1% | Disposal to landfill/inceneration | 0.818 | 30 | 0% | 0% | 100% | 0% | C3: PVC products incineration: 2.07 kg CO2e / kg | 2.07 | N/A | No disposal | 0
Window - uPVC frame TG | FHH-GLA-043 | Glass_products | PVC frame, tilt and turn, double glazing (4/16/4/16/4), window u-value 0.87 | m2 | 39.8 | -- | Collective EPD (EU) | Plastic windows (1,23 m x 1,48 m) with triple insulating glass unit | EPD-QKE-20220156-IBG1-EN | https://www.deceuninck.com/wp-content/uploads/2023/02/Deceuninck_EPD-EPPA-PVC-U-window-123-x-148-m-with-insulated-triple-glazing-EPD-QKE-20220156-IBG1-EN-15-09-2022.pdf | -1.03 | 97.33 | 96.3 | Nationally manufactured |  | 1% | Disposal to landfill/inceneration | 0.98614 | 30 | 0% | 0% | 100% | 0% | C3: PVC products incineration: 2.07 kg CO2e / kg | 2.07 | N/A | No disposal | 0